## Sheet1
S No | MAV | Main feature | Range | Cruise speed | Maximum Speed | Endurance | Avg Energy cons | Length | Wingspan | Operating Altitude | MTOW | Constituents | Other remarks | Image
1 | Nano Hummingbird | Hover midair |  | 18 kmph / 5m/s | 10 m/s | approx 8 min |  | 15 cm | 160 mm |  | 19 g | batteries, motors, and communications systems; as well as the video camera payload. | Maneuvers and propulsion using flapping wings designed to withstand 2.5 metre per second wind gusts. | https://www.wipo.int/export/sites/www/pct/images/inventions/humming_bird.jpg | synthesis (wur.nl)
2 | MFI Transmission
3 | Wing Differential I
4 | Wing Differential II
5 | Lissajous MAV
6 | VTOL MAV
7 | Delfly 1
8 | Delfly 2
9 | Delfly Micro
10 | New Delfly 2
11 | HMF
12 | PARITy
13 | LIPCA MAV
14 | FWMAV
15 | Small Bird
16 | Jumbo Bird
17 | WASP AE |  | 5 km | 43 kmph | 83 kmph | 50 mins |  | 0.8 m | 1 m | 900 m AGL | 1.3 kg | Gimbaled payload with pan and tilt stabilized high-resolution EO & IR camera in a compact aerodynamic modular payload |  | https://www.avinc.com/images/uploads/product_feature_videos/waspAE_A_motor_1.mp4
18 | PUMA AE |  | 20 km | 49 kmph | 76 kmph | 2.5 hr |  | 1.4 m | 2.8 m | 91-152 m AGL | 7 kg | total payload capacity - 1.8 kg
19 | RAVEN AE |  | 10 km | 32 kmph | 81 kmph | 60-90 mins |  | 0.9 m | 1.4 m | 30-152 m AGL | 1.9 kg | payloads - Advanced EO/IR; stabilized gimbal with IR pointer
20 | Quantix Recon
21 | SmartBird | Inspired from herring gull flapping of wings |  | 5 m/s |  |  | 23 W | 1.07 m | 2 m |  | 0.45 kg
22 | Dove | Autopilot control flaps - freq - 4-12 Hz | 4 km | 8-12 km |  | 30 mins |  | 0.6 m | 0.5 m |  | 0.22 kg
23 | eMotion Butterfly | wing beat feq - 1-2 Hz |  | 1-2.5 m/s |  | 3-4 mins
24 | BionicOpter | beat freq - 15-20 Hz 13 dof | [5 empty] | 0.44 m | 0.63 m |  | 0.175 kg |  | dragonflies can fly with one wing missing
25 | Bionic Flying Fox | gliding | [5 empty] | 0.67 m | 2.28 m |  | 0.58 kg

## Reference
1 | https://en.wikipedia.org/wiki/AeroVironment_Nano_Hummingbird#Specifications | Link range is the distance an aircraft can fly on one tank of fuel.
https://www.airforce-technology.com/projects/hummingbird-nano-air-vehicle/
Robot Hummingbird Spy Drone Flies for Eight Minutes, Spies on Bad Guys ¦ Fox News
17 | Wasp_Datasheet_07192021.pdf (avinc.com)
Wasp® AE UAS ¦ Hand Launched Recon Drone ¦ AeroVironment, Inc. (avinc.com)
18 | Puma_3_Datasheet_07122021.pdf (avinc.com)
19 | Raven_Datasheet_07122021.pdf (avinc.com)
20 | Quantix_Recon_Datasheet_07122021.pdf (avinc.com)
21 | Review on bio-inspired flight systems and bionic aerodynamics ¦ Elsevier Enhanced Reader
untitled (festo.com)
SmartBird_ICAS 2012 scientific pub Festo layout_en.pdf
22 | Dove: A biomimetic flapping-wing micro air vehicle (sagepub.com)
23 | Festo_eMotionButterflies_en.pdf
Bionic Projects from Festo - Festo Bionics4Education
eMotionButterflies ¦ Festo Corporate
24 | Festo_BionicOpter_en.pdf
BionicOpter ¦ Festo Corporate
_BionicOpter2.pdf (festo.com)
25 | Festo_BionicFlyingFox_en.pdf
BionicFlyingFox ¦ Festo Corporate