## Main Data
S.No | Name | Propulsion System | Type (Fixed wing, rotorcraft, hybrid) | Mission Capabilities | MTOW of UAV (kg) | Payload capacity (kg) | Endurance (hrs) | Cruise speed (km/hr) | Max speed (km/hr) | Wingspan (m) | Length (m) | Serving ceiling (m, ASL) | Absolute ceiling (m, ASL) | Operational temperature Range (Degree Celsius - Degree Celsius) | Range (km) | Launch method | Recovery method | Operational limitations |  | - Main Data | - Additional Data
3 | Wing | Electric | hybrid | delivery | 4.8 | 1.5 |  | 113 |  | 1 | 1.3 | 40 |  |  | 20 | vertical takeoff | tether to deliver
19 | ZipLine | propellers and motors |  | delivery |  | 1.75 | 40 mins | 101 | 145 | 3.7 m |  |  |  |  | 72 | rails | paper parachute
1 | Puma 3 AE | Battery | Fixed wing | surveillance, reconnaissance | 7 | 1.8 | 2.5 | 49 | 76 | 2.8 m | 1.4 | 91-152 m | 3048 m (MSL) | -29 - 49 | ~120-190 | Hand, bungee, rail | Autonomous or manual precision deep-stall landing
31 | Matternet | electric, Li-ion | rotorcraft | delivery | 13.2 | 2 | ~~16 mins |  | 57.6 | propeller - 24 m dia | 128 | 110 m above ground |  | -10 - 40 | 20 for 1kg pay 15 for 2 kg pay | vertical takeoff | landing
16 | Swoop Aero | Electric - LiPo | Hybrid | Delivery | 18 | 2.5 | 1 | 115 | [6 empty] | 130 | Lauch station, vertical | Vertical landing
28 | Matrice 300 RTK | Li ion (18650) 5000mAh | rotorcraft | Uav heath management sys | 9 | 2.7 | 0.9167 |  | 82.8 |  |  | 5000 and 7000 (2 modes) |  | -20 - 50
32 | Flytrex | Battery | rotorcraft | delivery | 15.5 | 3 | ~13 mins (11/51) | 51 |  |  |  | 70 |  |  | 11 | vtol takeoff | wire release mechanism | cannot fly with gusts> 8kmph cannot fly in rain and wind
2 | Tekever AR3 | Combustion engine - unleaded petrol | Fixed wing | surveillance | 23 | 4 | 16 | 85 | 140 | 3.5 | 1.7 | medium altitude - 3000 - 9000 m |  |  | 100 | catapult | parachute/net
12 | Penguin C UAS | EFL | Fixed wing | Surveillance, reconnaisance | 22.5 | 4 | >20 | 74.08 | 115.19 | 3.3 | 2.29 | 5000 (MSL) | YTD | -40 - +50 | 100 | Catapult | Parachute + airbag
20 | Tu Delft Ambulance drone | electric | rotorcraft | delivery | 4?? | 4 |  | 100 | [6 empty] | 12 | vtol takeoff | landing
33 | Albatross | Battery, Li ion | fixed wing | delivery? in general glide ratio = 30:1 | 10 | 4.4 | 4 | 68 | 129 | 3 |  |  |  |  | 250 | runway take-off
6 | Sparrow | Electric (8 motors) | Rotorcraft | delivery | 25 | 4.5 | ~22.5 mins |  | 80 | [5 empty] | 30 | vertical takeoff | landing
25 | VOLY C-10 (gen 2) | electric | hybrid | delivery | 25 | 4.5 | 1 | 96.6 |  | 2.9 | 2.1 |  |  |  | 80.5 | vertical takeoff | landing
4 | Wingcopter 198 | Electric | hybrid - tilt | delivery | 25 | 5 | 90 min +15 min = 1.75 hrs | 18/100 | 50.4/144 | 1.98 | 1.52 |  | 5000 (MSL) | 0-45 | 110-75 | vertical takeoff | slow drop/ on ground
5 | Wingcopter 178 | Electric - LiPo | hybrid - tilt | delivery | 18 | 6 | 2 min + 120 = 2 hr 2 mins | 18/86.4 | 50.4/151.2 | 1.78 | 1.32 |  | 5000 (MSL) | 0-40 | 120-40 | vertical takeoff | slow drop/ on ground | No operation during icing conditions, heavy rain, or thunderstorms
15 | Penguin BE | Electric - LiPo | Fixed wing | Surveillance | 21.5 | 6.6 | 110 min w 2.8 kg payload | 79.2 | 129.6 | 3.3 | 2.3 | 6000 (MSL) |  |  | ~150 | Catapult, runway or car-top launch
9 | J-55 | Electric | VTOL (rotorless) | surveillance,delivery | 24.9 | 6.8 | 0.3 |  | 463 |  |  |  | 10060
26 | VOLY C-20 | hybrid - electric + gas | hybrid | delivery | 68 | 9.1 | 5 | 29.4 |  | 4.6 | 2.74 |  |  |  | 482.8 | vertical takeoff | landing
11 | PD1(HEIGHT TECHNOLOGIES) | ICE(With EFL upgrade) | fixed wing | delivery+surveillance | 40 | 10 | 2021-10-15 | 95 | 140 | 4 | 2.54 | 3000 |  |  | 950-1425(endurance*cruise speed) | runway/catapult/VTOL | runway/parachute/VTOL
14 | Penguin B | Fuel Ejected engine | Fixed wing | Surveillance | 21.5 | 10 | 20 | 79 stall - 46.8 | 129.6 | 3.3 | 2.3 | 5000 |  |  | 1580` | Catapult, runway or car-top launch
29 | AGRAS MG-1S | 2S Lipo Battery | rotorcraft | Agricultural purposes | 24.8 | 10 | 0.367 | 25 | 54 |  |  | 2000 |  | 0 - 40
7 | Robin XL | Electric | VTOL hybrid multirotor | delivery | 80 | 11.3 | ~34 mins |  | 105 | [5 empty] | 60 | vertical takeoff
8 | Integrator | EFI using JP-5/JP-8 | Fixed wing | disaster response, surveillance | 78.4 | 18 | >24 | 101.88 | 166.68 | 4.8 | 2.5 |  | 5944 |  |  | rails
10 | ANAVIA HT 100 | Fuel - 13 L/hr | Flettner doulbe rotor | Delivery + surveillance | 120 | 65 | 4 |  | 120 | propeller dia - 3.36 m x 2 | 2.65 | 3048 |  | -25 - 60 | 400 | vertical takeoff |  |  | can operate with wind upto 56 kmph
13 | Blowfish A2 Heavy-Lift | Electric | VTOL Rotorcraft | Delivery + surveillance | 39 | 2021-12-15 | 1.25 | 50-75 | 145 |  | 1.87 | 5400 |  | -20 - 65 | 62.5
18 | Ehang | Electric | rotorcraft | passenger delivery |  | 1 passenger - 220 | 25 min |  | 130 | 5.5 m |  | 500 |  |  | 35 | vtol takeoff | landing
24 | Condor XEP (Lockheed Martin) | battery | fixed wing | surveillance? | 8.3 | 1.36 - 2.36 | 3 - 4 - 1 battery 5 - 6 - 2 batteries |  | 83.34 | 3.7 |  | 5181.6 |  | -29 - 60 | 250 - 400 | hand
17 | Flirtey | electric | rotorcraft | Delivery |  |  |  | 44.4 | 44.4 |  | 4.5 |  |  |  |  | vertical takeoff | lowers packages on a tether.
21 | HiRO (Healthcare integrated rescue operations)
22 | Vayu drone | electric | Hybrid | delivery, surveillance | 23 |  |  | 82.8
23 | SII
27 | Prime Air | electric | fixed wing/ rotor | delivery
30 | DJI MAVIC 2 Pro | LiPo Battery (3850mAh) | rotorcraft | Capture | 0.907 |  | 0.5 |  |  |  |  | 6000

## References
SNo | UAV | Reference
https://www.dronezon.com/drones-for-good/drone-parcel-pizza-delivery-service/
1 | RQ 20 - Puma | https://en.wikipedia.org/wiki/AeroVironment_RQ-20_Puma
https://www.avinc.com/images/uploads/product_docs/Puma_3_FutureState_Datasheet_01112021.pdf
https://www.avinc.com/uas/puma-ae
2 | Tekever AR3 | http://uas.tekever.com/ar3/
3 | Wing | https://x.company/projects/wing/
https://wing.com/how-it-works/
4 | Wingcopter 198 | https://wingcopter.com/wp-content/uploads/2021/04/Technical_Details_Wingcopter_198.pdf
https://wingcopter.com/wingcopter-198
5 | Wingcopter 178 | https://wingcopter.com/wp-content/uploads/2021/02/Technical-Details-Wingcopter-178-Heavy-Lift-A-Delivery-Variant-1-1.pdf
https://wingcopter.com/wingcopter-178
6 | Sparrow | https://dronedeliverycanada.com/technology/
7 | Robin XL | https://dronedeliverycanada.com/wp-content/uploads/2020/12/Drone-Fleet-Brochure-09.2020.pdf
8 | Integrator | https://www.insitu.com/products/integrator https://www.insitu.com/wp-content/uploads/2020/12/Integrator_ProductCard_DU120320.pdf
9 | DYSON DRONE | https://www.yankodesign.com/2017/08/18/the-dyson-of-drones/
10 | ANAVIA HT100 | https://anavia.eu/en/product/?gclid=CjwKCAjwj6SEBhAOEiwAvFRuKFRjtGig_8MTVCP8VHmkKBX0rxMpwMYUFK5xWtrfOb6_Xy64vGytWhoC98sQAvD_BwE
11 | PD1 UAS | https://heighttech.nl/wp-content/uploads/2018/10/Techspecs_PD-1.pdf
12 | Penguin C | https://aiactive.com/images/HomelandSecurity/UAVs/PenguinC_UAS/Penguin_C_Aiactive.pdf
13 | Blowfish A2 Heavy-Lift | https://www.ziyanuav.com/hta2
14 | Penguin B | https://uavfactory.com/en/products/uav-airframes/penguin-b-uav/tech-specs
https://www.unmannedsystemstechnology.com/company/uav-factory/
15 | Penguin BE | https://uavfactory.com/en/products/uav-airframes/penguin-be-uav/tech-specs
18 | EHANG | https://www.ehang.com/ehangaav/
X |  | https://www.unmannedsystemstechnology.com/company/uav-factory/
24 | Condor XEP | https://www.lockheedmartin.com/en-us/products/condor-extended-endurance-payload.html
23 | Vayu X5 | https://www.vayu.us/
25 | VOLY C10 | https://volansi.com/technology/
26 | VOLY C20 | https://volansi.com/technology/
33 | Flytrex | https://greenflyway.se/onewebmedia/Final%20Thesis%20Wout%20Desloovere.pdf
https://www.flytrex.com/
34 | Albatross | Albatross Data Sheet