## Flight Controller
S No | Flight Controller | Weight (g) | Power consumed (W) | Voltage (V) | Current (A) | Dimensions (LXBXH) (mm) | Ref
1 | Pixhawk 4 | 15.8 | 2-2.5 |  |  | 44x84x12 | https://docs.px4.io/master/en/flight_controller/pixhawk4.html

## Motor
S No | Motor | Weight (g) | Power consumed (W) | Torque (N-m) | kV rating (rpm/v) | Voltage (V) | Current (A) | Dimensions (LXD) (mm) | Ref
1 | Turnigy D0703-12000KV Brushless Micro-Drone Motor | 1.9 | 24.4 |  | 12000 | 7.4 | 3.3 | 16.2x10 | https://hobbyking.com/en_us/turnigy-d0703-1200kv-brushless-micro-drone-motor-1-9g.html?queryID=8eb4415e255ca5c17b7ac91582267a11&objectID=69615&indexName=hbk_live_products_analytics
2 | HobbyKing AP03 4000kv Brushless Micro Motor | 3 | 18.5 |  | 4000 | 7.4 | 2.5 | 10x3 | https://hobbyking.com/en_us/hobbyking-ap03-4000kv-brushless-micro-motor-3-1g.html?queryID=d1b9402f3c181eeebe2006590f9789a3&objectID=38293&indexName=hbk_live_products_analytics
3 | HGLRC AEOLUS 1202.5 11600KV Brushless Motor | 4.6 | 44.4 |  | 11600 | 3.7 | 12 | 15.94x9 | https://www.hglrc.com/products/hglrc-aeolus-1202-5-5600-8000-11600kv-brushless-motor
https://www.precisionmicrodrives.com/tips-powering-motors-batteries

## Camera
1 | https://probots.co.in/catalog/product/view/id/3353/s/fpv-camera-with-5-8ghz/?gclid=CjwKCAjwu_mSBhAYEiwA5BBmfxSuvQSNg0inKAnx86jGRjzOeDCcy0Emg--Vynj9pTjXSBtuGH9L8hoCV-cQAvD_BwE
2 | https://www.amazon.com/Wolfwhoop-WT05-Transmitter-Antenna-Quadcopter/dp/B06XJMQQ6Y/ref=sr_1_7?keywords=fpv+camera+and+transmitter&qid=1650397304&sr=8-7
3 | https://www.amazon.com/AKK-C163-Transmitter-Quadcopter-Aircraft/dp/B06XTWJSYJ/ref=sr_1_11?keywords=fpv+camera+and+transmitter&qid=1650397304&sr=8-11
4 | https://www.horizonhobby.com/product/ultra-micro-fpv-camera-and-video-transmitter/SPMVA1100.html
S No | Camera | With transmitter? | Weight (g) | I/P Voltage | Power Consumption (W) | Transmission Frequency (GHz) | Square Dimensions (LXBXH) mm | Lens Dimensions (LXD) | Antenna Dimensions (BXH) mm | Ref
1 | Spektrum Ultra Micro FPV Camera and Video Transmitter | YES | 4.5 | 3.3-4.2 | 1.11 | 5.8 | 13.2x17.6x9 | 9x10 | 20x25 | https://www.horizonhobby.com/product/ultra-micro-fpv-camera-and-video-transmitter/SPMVA1100.html
2 | Probots Micro FPV Camera with 5.8Ghz AV Transmitter 25mW 40 Ch | YES | 3.4 | 2.5-5 | 1.15 | 5.8 | 17x17.5x12.5 |  | 20x25 | https://probots.co.in/catalog/product/view/id/3353/s/fpv-camera-with-5-8ghz/?gclid=CjwKCAjwu_mSBhAYEiwA5BBmfxSuvQSNg0inKAnx86jGRjzOeDCcy0Emg--Vynj9pTjXSBtuGH9L8hoCV-cQAvD_BwE
3 | AKK C163 Super Mini 5.8GHZ 40CH 200MW FPV Transmitter | YES | 4.5 | 3.2-5 | 1 | 5.8 | 18.7x13 |  |  | https://www.amazon.com/AKK-C163-Transmitter-Quadcopter-Aircraft/dp/B06XTWJSYJ
4 | Wolfwhoop WT05 Micro AIO 600TVL Camera Only 3.4g 5.8GHz 25mW FPV Transmitter | YES | 3.4 | 3.3-5.5 | 1 | 5.8 | 15 X 12.5 |  |  | https://www.amazon.com/Wolfwhoop-WT05-Transmitter-Antenna-Quadcopter/dp/B06XJMQQ6Y/ref=sr_1_7?keywords=fpv+camera+and+transmitter&qid=1650397304&sr=8-7

## Servo Motor
S No | Servo Motor | Weight (g) | RPM | Torque (kg-cm) | Voltage | Dimensions (LXBXH) (mm) | Ref
1 | H-King HKM-282A Ultra-Micro Digital Servo | 2 | 124.99 | 0.12 | 4.8-6 | 20x18x23 | https://hobbyking.com/en_us/h-king-hkm-282a-ultra-micro-digital-servo-0-12kg-0-08sec-2g.html?queryID=a1df6119f8e56d4ee33ec2c759c2219a&objectID=86411&indexName=hbk_live_products_analytics
2 | H-King HK-282AS Ultra-Micro Digital Servo | 2.2 | 124.99 | 0.11 | 4.8-6 | 20x18x23 | https://hobbyking.com/en_us/h-king-hk-282as-ultra-micro-digital-servo-0-11kg-0-08sec-2-2g.html?queryID=a1df6119f8e56d4ee33ec2c759c2219a&objectID=86409&indexName=hbk_live_products_analytics

## Batteries
Company | Battery | Weight (g) | Battery Rating (mAh) | V | mAh/g | link
Turnigy | Lipo | 20.5 | 1200 | 3.7 | 58.5366 | https://hobbyking.com/en_us/turnigy-1200mah-1s-1c-lipoly-w-2-pin-jst-ph-connector.html?queryID=cea1adccf4d2a357706dc3ae76313be0&objectID=60075&indexName=hbk_live_products_analytics
Turnigy | Lipo | 33 | 2000 | 3.7 | 60.6061 | https://hobbyking.com/en_us/turnigy-2000mah-1s-1c-lipoly-w-2-pin-jst-ph-connector.html?queryID=cea1adccf4d2a357706dc3ae76313be0&objectID=60076&indexName=hbk_live_products_analytics
Turnigy | Lipo | 13 | 650 | 3.7 | 50 | https://hobbyking.com/en_us/turnigy-nano-tech-650mah-1s-15c-round-lipo.html?queryID=cea1adccf4d2a357706dc3ae76313be0&objectID=79600&indexName=hbk_live_products_analytics

## ESC
S No | ESC | Weight (g) | Voltage (V) | Current (A) | Dimensions (LXB) (mm) | Ref
1 | Turnigy MultiStar 20A BLHeli-S Rev16 V3 ESC | 7.9 | 7.4-14.8 | 20 | 27x12 | https://hobbyking.com/en_us/blheli-s-20a.html?queryID=4897d7ba272441b894c574423464dd4f&objectID=59272&indexName=hbk_live_products_analytics
2 | Dualsky XC0610BA | 5.5 | 10.5 | 6 | 25x12x6 | http://www.dualsky.com/Xcontroller_ESC/Xcontroller_BA.shtml
3 | Dualsky XC1010BA | 7.5 | 10.5 | 10 | 28X18X6 | http://www.dualsky.com/Xcontroller_ESC/Xcontroller_BA.shtml
4 | Promo ESC 3.7V 1S 12A | 9 | 3.0-6.0 | 12 | 32x12.5
https://m.banggood.in/3_7V-1S-12A-Brushed-ESC-With-BEC-5V-600mA-Boost-For-720-or-820-or-N20-or-N30-Coreless-Motor-RC-Airplane-p-1469554.html
https://www.electronicscomp.com/emax-lightning-30a-brushless-esc-original?gclid=Cj0KCQjw37iTBhCWARIsACBt1IyDnelybbDFAQPJ48dUL3bvmmToBmTE4i2UW4utxpnJigY5YdQD1zYaAqTPEALw_wcB
https://dronenodes.com/drone-esc-electronic-speed-controller/

## Receiver
S No | Receiver | Weight (g) | No. of Channels | I/P Voltage (V) | Power Consumption (W) | Frequency Range (GHz) | Range (km) | Dimensions (LXBXH) mm | Ref
1 | FS-A6 Receiver | 10 | 6 | 4-6.5 | N/a | 2.4-2.5 | 1.5 | 45x20x15 | https://robu.in/product/fs-a6-receiver/
2 | FlySky FS-GR3E 2.4G 3CH Receiver | 7 | 3 | 4.5-6.5 | N/A | 2.4 | 1.5 | 38x23x13 | https://robu.in/product/flysky-fs-gr3e-2-4g-3ch-receiver/
3 | DJI Receiver 16 | 10 | 16 | 4-8.4 | 0.725 | 2.4 | 4 | 41x29x5 | https://www.dji.com/dt7-dr16-rc-system
4 | Spektrum AR620 6 Channel Sport Receiver | 8 | 6 | 3.5-9 | N/A | 2.4 |  | 32.1x26.4x17.9 | https://www.spektrumrc.com/Products/Default.aspx?ProdID=SPMAR620
5 | Spektrum DSMX SRXL2 Serial Receiver with Telemetry | 4 | 20 | 3.3-8.4 | N/A | 2.4 |  | 28.2x18x7.8 | https://www.spektrumrc.com/Products/Default.aspx?ProdID=SPM4651T
6 | GR-16 8 Channel 2.4GHz HoTT Receiver | 12 | 8 | 3.6-8.4 | 0.6 | 2.4 | 4 | 46x31x14 | https://www.graupner.com/8CH-2.4GHz-telemetry-receiver-33508.html#tab-4
7 | GR-12 6 Channel 2.4GHz HoTT Receiver | 7 | 6 | 3.6-8.4 | 0.6 | 2.4 | 2 | 36x21x10 | https://www.graupner.com/6CH-fulll-range-2.4GHz-telemetry-receiver-for-surface-and-airplane-radios-33506.html#tab-4
8 | GR-12L 12-16 Channel Receiver SUMD/SBUS Diversity PCB | 4 | 8,12,16 | 2.5-8.4 | 0.6 | 2.4 | 3 | 25x15x4 | https://www.graupner.com/GR-12L-12-16CH-Receiver-SUMDSBUS-Diversity-S1045.html#tab-4
9 | GR-12 6CH V2 Airplane Gyro Vario Telemetry Receiver | 8 | 6 | 3.6-8.4 | 0.6 | 2.4 |  | 36x21x10

## Sheet1
TOTAL WEIGHT
Flight Controller | 15.8
Motor | 1.9
Servo Motor | 2
Batteries | 13
ESC | 7.9
Receiver | 12
total electronics (excluding payload) | 52.6
Camera (payload) | 4.5
Structure | 106
Battery (flapping) | 41
204.1
extra electronics wt | 16.9 | can be used for telemetry, gps, extra battery for increased endurance, etc.
Power extra | 3.4

## Telemetry and others
wt
GPS | 16 | https://arkelectron.com/product/ark-rtk-gps/
telemetry radio | 12 | https://arkelectron.com/product/ark-gps/
S No | Receiver | Weight (g) | No. of Channels | I/P Voltage (V) | Power Consumption (W) | Frequency Range (GHz) | Range (km) | Dimensions (LXBXH) mm | Ref
6 | GR-16 8 Channel 2.4GHz HoTT Receiver | 12 | 8 | 3.6-8.4 | 0.6 | 2.4 | 4 | 46x31x14 | https://www.graupner.com/8CH-2.4GHz-telemetry-receiver-33508.html#tab-4
7 | GR-12 6 Channel 2.4GHz HoTT Receiver | 7 | 6 | 3.6-8.4 | 0.6 | 2.4 | 2 | 36x21x10 | https://www.graupner.com/6CH-fulll-range-2.4GHz-telemetry-receiver-for-surface-and-airplane-radios-33506.html#tab-4
8 | GR-12L 12-16 Channel Receiver SUMD/SBUS Diversity PCB | 4 | 8,12,16 | 2.5-8.4 | 0.6 | 2.4 | 3 | 25x15x4 | https://www.graupner.com/GR-12L-12-16CH-Receiver-SUMDSBUS-Diversity-S1045.html#tab-4