## 7.4v
Company | Battery | Battery Rating | V | Wb |  | p/w kW/kg | e/w kJ/kg | mAh/g | link
| LiPo 3 cell | 800mah |  | 60g | 10 mins
| 3-cell Hacker lithium polymer | 3800 mah
| Lithium-ion -polymer battery |  |  |  |  | 2.8 | 650
| Lithium SOCl2 (primary) |  |  |  |  | 0.1 | 1800
| Lithium SOCl2 (hi-current, primary) |  |  |  |  | 0.21 | 1140
| Small Lithium-polymer battery( < 0.3 Ah) |  |  |  |  | 2.8 | 450
| Alkaline battery (primary) |  |  |  |  | 0.06 | 670
| Nickel-metal hydride battery |  |  |  |  | 0.6 | 360
| Lead-acid battery |  |  |  |  | 0.1 | 170
Lithium sulfur (SionPower company)
| LiPo CyclonE cell | 130mAh
| kokam li-ion | 140mah
| LiPo | 150mah | 7.4 | 10g |  |  |  | #VALUE!
| LiPo | 850mah | [5 empty] | #VALUE!
| LiPo | 2200mah | 7.4 | 40g |  |  |  | #VALUE!
| LiPo | 180 | 7.4 | 9 |  |  |  | 20
Turnigy | LiPo | 2000 | 7.4 | 98 |  |  |  | 20.4082 | Turnigy nano-tech 2000mAh 2S1P 20~40C Lipo Receiver Pack (hobbyking.com)
Radiomaster | Li-ion | 5000 | 7.4 | 150 |  |  |  | 33.3333 | RADIOMASTER 5000mAh 2S Li-Ion Battery Pack for TX16S 2.4GHz Multi-Protocol Transmitter ¦ hobbyking
Zippy | NiMH | 2100 | 7.4 | 101 |  |  |  | 20.7921 | ZIPPY Compact 2100mAh 2S3P 7.4V Receiver Pack ¦ HobbyKing
Turnigy | LiPo | 1500 | 7.4 | 75 |  |  |  | 20 | Turnigy nano-tech 1500mAh 2S1P 20~40C Lipo Receiver Pack (hobbyking.com)
Turnigy | LiPo | 1800 | 7.4 | 92 |  |  |  | 19.5652 | Turnigy 1800mAh 2S 12C Lipo Receiver Pack (hobbyking.com)
Rhino | LiPo | 300 | 7.4 | 30 |  |  |  | 10 | Rhino 300mAh 2S 50C LiPo Battery Pack w/XT30 ¦ hobbyking
Turnigy | LiPo | 500 | 7.4 | 40 |  |  |  | 12.5 | Turnigy Nano-Tech 500mAh 2S 25C Lipo Pack w/XT30 ¦ hobbyking
Turnigy | Lipo | 350 | 7.4 | 31 |  |  |  | 11.2903 | Turnigy nano-tech 350mAh 2S 65C Lipo Pack w/XT30 ¦ HobbyKing
Rhino | Lipo | 300 | 7.4 | 27 |  |  |  | 11.1111 | Rhino 300mAh 2S 50C Lipo Battery Pack w/XT60 ¦ HobbyKing
Zippy | Lipo | 850 | - | 20 |  |  |  | 42.5 | ZIPPY 850mAh 1S 20C Lipo ¦ Hobbyking
Turnigy | Lipo | 500 | 7.4 | 36 |  |  |  | 13.8889 | Turnigy 500mAh 2S 20C Lipo Pack (hobbyking.com)
Turnigy | Lipo | 550 | 7.4 | 38 |  |  |  | 14.4737 | Turnigy nano-tech 550mAh 2S 65C Lipo Pack ¦ HobbyKing
Turnigy | Lipo | 300 | 7.4 | 17 |  |  |  | 17.6471 | Turnigy nano-tech 300mah 2S 35~70C Lipo Pack (hobbyking.com)
Turnigy | Lipo | 850 | 7.4 | 49 |  |  |  | 17.3469 | Turnigy nano-tech 850mah 2S 25~40C Lipo Pack (hobbyking.com)
Zippy | Lipo | 850 | 7.4 | 50 |  |  |  | 17 | ZIPPY Compact 850mAh 2S 35C Lipo Pack (hobbyking.com)
Zippy | Lipo | 500 | 7.4 | 35 |  |  |  | 14.2857 | ZIPPY Compact 500mAh 2S 35C Lipo Pack (hobbyking.com)
Turnigy | Lipo | 450 | 7.4 | 33 |  |  |  | 13.6364 | Turnigy 450mAh 2S1P 45C Lipo Pack w/XT30 ¦ HobbyKing
Rhino | Lipo | 500 | 7.4 | 36 |  |  |  | 13.8889 | Rhino 500mAh 2S 20C LiPo Battery Pack w/XT30 ¦ hobbyking
Turnigy | Lipo | 260 | 7.4 | 18.2 |  |  |  | 14.2857 | Turnigy nano-tech 260mAh 2S 35~70C Lipo Battery ¦ HobbyKing
Zippy | Lipo | 350 | 7.4 | 25 |  |  |  | 14 | ZIPPY Compact 350mAh 2S 20C Lipo Pack ¦ HobbyKing
Zippy | Lipo | 800 | 7.4 | 48 |  |  |  | 16.6667 | ZIPPY Compact 800mAh 2S1P 20C Lipo Pack ¦ HobbyKing
Turnigy | Lipo | 300 | 7.4 | 18.2 |  |  |  | 16.4835 | Turnigy Nano-Tech Plus 300mAh 2S 70C Lipo Pack ¦ HobbyKing
Turnigy | Lipo | 300 | 7.4 | 16 |  |  |  | 18.75 | Turnigy nano-tech 300mah 2S 35~70C Lipo Pack (E-flite EFLB2002S25 micro series compatible) (hobbyking.com)
Turnigy | Lipo | 300 | 7.4 | 19 |  |  |  | 15.7895 | Turnigy nano-tech 300mah 2S 45~90C Lipo Pack (hobbyking.com)
Turnigy | Lipo | 450 | 7.4 | 26 |  |  |  | 17.3077 | Turnigy nano-tech 450mAh 2S 65C Lipo (E-flite Compatible - Blade 130X EFLB3002S35) (hobbyking.com)
Turnigy | Lipo | 950 | 7.4 | 46 |  |  |  | 20.6522 | Turnigy nano-tech 950mah 2S 25~50C Lipo Pack (hobbyking.com)
Turnigy | Lipo | 950 | 3.7 | 25 |  |  |  | 38 | Turnigy nano-tech 950mah 1S 25~50C Lipo Pack (Walkera V120, X100) (hobbyking.com)
Turnigy | Lipo | 460 | 7.4 | 31 |  |  |  | 14.8387 | Turnigy nano-tech 460mah 2S 25~40C Lipo Pack (hobbyking.com)
Turnigy | Lipo | 370 | 7.4 | 27 |  |  |  | 13.7037 | Turnigy nano-tech 370mah 2S 25~40C Lipo Pack (hobbyking.com)
Turnigy | Lipo | 300 | 7.4 | 26 |  |  |  | 11.5385 | Turnigy Nano-Tech 300mAh 2S 45C Lipo Pack w/XT30 ¦ HobbyKing
Turnigy | Lipo | 350 | 7.4 | 26 |  |  |  | 13.4615 | Turnigy 350mAh 2S1P 45C Lipo Pack w/XT30 ¦ HobbyKing
Turnigy | Lipo | 2000 | 3.7 | 33 |  |  |  | 60.6061 | Turnigy 2000mAh 1S 1C Lipoly w/ 2 Pin JST-PH Connector (hobbyking.com)
Turnigy | Lipo | 1200 | 3.7 | 20.5 |  |  |  | 58.5366 | Turnigy 1200mAh 1S 1C Lipoly w/ 2 Pin JST-PH Connector (hobbyking.com)

## Battery
Company | Battery | Battery Rating | V | Wb |  | p/w kW/kg | e/w kJ/kg | mAh/g | link
| LiPo 3 cell | 800mah |  | 60g | 10 mins
| LiPo | 1000mah | 3.7 |  | 15 mins
| 3-cell Hacker lithium polymer | 3800 mah
| Lithium-Polymer | 55 mah | 3.7 | 1.96g | 10 mins
| Lithium-ion -polymer battery |  |  |  |  | 2.8 | 650
| Lithium SOCl2 (primary) |  |  |  |  | 0.1 | 1800
| Lithium SOCl2 (hi-current, primary) |  |  |  |  | 0.21 | 1140
| Small Lithium-polymer battery( < 0.3 Ah) |  |  |  |  | 2.8 | 450
| Alkaline battery (primary) |  |  |  |  | 0.06 | 670
| Nickel-metal hydride battery |  |  |  |  | 0.6 | 360
| Lead-acid battery |  |  |  |  | 0.1 | 170
Lithium sulfur (SionPower company)
| LiPo CyclonE cell | 130mAh
| kokam li-ion | 140mah
| LiPo | 180 | 3.7 | 5.865 |  |  |  | 30.6905
| LiPo | 150mah | 7.4 | 10g |  |  |  | #VALUE!
| LiPo | 850mah | [5 empty] | #VALUE!
| LiPo | 2200mah | 7.4 | 40g |  |  |  | #VALUE!
| LiPo | 180 | 7.4 | 9 |  |  |  | 20
Turnigy | LiPo | 2000 | 7.4 | 98 |  |  |  | 20.4082 | Turnigy nano-tech 2000mAh 2S1P 20~40C Lipo Receiver Pack (hobbyking.com)
Radiomaster | Li-ion | 5000 | 7.4 | 150 |  |  |  | 33.3333 | RADIOMASTER 5000mAh 2S Li-Ion Battery Pack for TX16S 2.4GHz Multi-Protocol Transmitter ¦ hobbyking
Zippy | NiMH | 2100 | 7.4 | 101 |  |  |  | 20.7921 | ZIPPY Compact 2100mAh 2S3P 7.4V Receiver Pack ¦ HobbyKing
Turnigy | LiPo | 1500 | 7.4 | 75 |  |  |  | 20 | Turnigy nano-tech 1500mAh 2S1P 20~40C Lipo Receiver Pack (hobbyking.com)
Turnigy | LiPo | 1800 | 7.4 | 92 |  |  |  | 19.5652 | Turnigy 1800mAh 2S 12C Lipo Receiver Pack (hobbyking.com)
Rhino | LiPo | 300 | 7.4 | 30 |  |  |  | 10 | Rhino 300mAh 2S 50C LiPo Battery Pack w/XT30 ¦ hobbyking
Turnigy | LiPo | 300 | 3.7 | 9 |  |  |  | 33.3333 | Turnigy Nano-Tech 300mAh 1S 20~40C Lipo Battery (Losi Mini Compatible) (hobbyking.com)
Turnigy | LiPo | 500 | 7.4 | 40 |  |  |  | 12.5 | Turnigy Nano-Tech 500mAh 2S 25C Lipo Pack w/XT30 ¦ hobbyking
Turnigy | Lipo | 350 | 7.4 | 31 |  |  |  | 11.2903 | Turnigy nano-tech 350mAh 2S 65C Lipo Pack w/XT30 ¦ HobbyKing
Rhino | Lipo | 750 | 3.7 | 33 |  |  |  | 22.7273 | Rhino 750mAh 1S 50C Lipo Battery Pack w/XT30 ¦ HobbyKing
Turnigy | Lpo | 260 | 3.8 | 6.8 |  |  |  | 38.2353 | Turnigy Nano-Tech 260mAh 1S 45C Lipo Pack w/JST-PH (hobbyking.com)
Turnigy | Lipo | 200 | 3.7 | 7 |  |  |  | 28.5714 | Turnigy 200mAh 1S 20C LiPo Pack ¦ HobbyKing
Turnigy | Lipo | 300 | 3.8 | 7.5 |  |  |  | 40 | Turnigy Nano-Tech 300mAh 1S 45C Lipo Pack w/JST-PH ¦ HobbyKing
Turnigy | Lipo | 600 | 3.7 | 17 |  |  |  | 35.2941 | Turnigy Nano-Tech 600mAh 1S 25C Lipo Pack w/Walkera Plug ¦ HobbyKing
Rhino | Lipo | 300 | 7.4 | 27 |  |  |  | 11.1111 | Rhino 300mAh 2S 50C Lipo Battery Pack w/XT60 ¦ HobbyKing
Turnigy | Lopo | 270 | 3.7 | 6 |  |  |  | 45 | Turnigy nano-tech 270mAh 1S 15C Round Cell Lipo ¦ HobbyKing
Turnigy | Li-ion | 1600 | 3.7 | 43 |  |  |  | 37.2093 | Turnigy 1600mAh 18500 Rechargeable Li-ion Battery for Frsky X-Lite ¦ HobbyKing
Turnigy | Graphene | 600 | 3.7 | 51 |  |  |  | 11.7647 | Turnigy Graphene Panther Batteries 600mAh 1S 75C Battery Pack ¦ HobbyKing
Turnigy | Lipo | 2200 | 3.7 | 50 |  |  |  | 44 | Turnigy 2200mAh 1S 20C Lipo (Single Cell) (hobbyking.com)
Turnigy | Lipo | 350 | 3.7 | 15 |  |  |  | 23.3333 | Turnigy nano-tech 350mah 1S 65~130C Lipo Pack (hobbyking.com)
Turnigy | Lipo | 300 | 3.7 | 7.6 |  |  |  | 39.4737 | Turnigy nano-tech 300mah 1S 35c Lipo Pack (Suits FBL100 and Blade mCPx) (hobbyking.com)
Zippy | Lipo | 850 | - | 20 |  |  |  | 42.5 | ZIPPY 850mAh 1S 20C Lipo ¦ Hobbyking
Turnigy | Lipo | 500 | 7.4 | 36 |  |  |  | 13.8889 | Turnigy 500mAh 2S 20C Lipo Pack (hobbyking.com)
Turnigy | Lipo | 550 | 3.8 | 16 |  |  |  | 34.375 | Turnigy Nano-Tech Plus 550mAh 1S 70C Lipo Pack w/JST-PH ¦ HobbyKing
Turnigy | Lipo | 500 | 3.7 | 15 |  |  |  | 33.3333 | Turnigy nano-tech 500mAh 1S 25~50C Lipo Pack (Losi Mini Compatible) ¦ HobbyKing
Turnigy | Lipo | 950 | 3.7 | 43 |  |  |  | 22.093 | Turnigy Graphene Panther 950mAh 1S 75C Battery Pack w/JST-SYP-2P ¦ HobbyKing
Turnigy | Lipo | 550 | 7.4 | 38 |  |  |  | 14.4737 | Turnigy nano-tech 550mAh 2S 65C Lipo Pack ¦ HobbyKing
Turnigy | Lipo | 1200 | 3.7 | 20.5 |  |  |  | 58.5366 | Turnigy 1200mAh 1S 1C Lipoly w/ 2 Pin JST-PH Connector (hobbyking.com)
Turnigy | Lipo | 750 | 3.7 | 19.5 |  |  |  | 38.4615 | Turnigy nano-tech 750mAh 1S 35-70C Lipo Pack (Walkera V120D02S/QR Infra X/QR W100S) (hobbyking.com)
Turnigy | Lipo | 300 | 3.7 | 9 |  |  |  | 33.3333 | Turnigy nano-tech 300mah 1S 45~90C Lipo Pack (Fits Nine Eagles Solo-Pro 100) (hobbyking.com)
Turnigy | Lipo | 300 | 7.4 | 17 |  |  |  | 17.6471 | Turnigy nano-tech 300mah 2S 35~70C Lipo Pack (hobbyking.com)
Turnigy | Lipo | 750 | 3.7 | 18 |  |  |  | 41.6667 | Turnigy nano-tech 750mah 1S 35~70C Lipo Pack (Fits Nine Eagles Solo-Pro 180) (hobbyking.com)
Turnigy | Lipo | 850 | 7.4 | 49 |  |  |  | 17.3469 | Turnigy nano-tech 850mah 2S 25~40C Lipo Pack (hobbyking.com)
Zippy | Lipo | 850 | 7.4 | 50 |  |  |  | 17 | ZIPPY Compact 850mAh 2S 35C Lipo Pack (hobbyking.com)
Zippy | Lipo | 500 | 7.4 | 35 |  |  |  | 14.2857 | ZIPPY Compact 500mAh 2S 35C Lipo Pack (hobbyking.com)
Zippy | Lipo | 240 | 3.7 | 5.9 |  |  |  | 40.678 | ZIPPY 240mAh 1S 20C Lipo ¦ Hobbyking
Turnigy | Lipo | 1000 | 3.7 | 24 |  |  |  | 41.6667 | Turnigy 1000mAh 1S 20C Lipoly (Single Cell) (hobbyking.com)
Turnigy | Lipo | 450 | 7.4 | 33 |  |  |  | 13.6364 | Turnigy 450mAh 2S1P 45C Lipo Pack w/XT30 ¦ HobbyKing
Turnigy | Lipo | 300 | 3.7 | 8 |  |  |  | 37.5 | Turnigy nano-tech 300mah 1S 45C Lipo Pack (Suits FBL100 and Blade mCPx) (hobbyking.com)
Rhino | Lipo | 500 | 7.4 | 36 |  |  |  | 13.8889 | Rhino 500mAh 2S 20C LiPo Battery Pack w/XT30 ¦ hobbyking
Turnigy | Lipo | 260 | 7.4 | 18.2 |  |  |  | 14.2857 | Turnigy nano-tech 260mAh 2S 35~70C Lipo Battery ¦ HobbyKing
Zippy | Lipo | 350 | 7.4 | 25 |  |  |  | 14 | ZIPPY Compact 350mAh 2S 20C Lipo Pack ¦ HobbyKing
Zippy | Lipo | 800 | 7.4 | 48 |  |  |  | 16.6667 | ZIPPY Compact 800mAh 2S1P 20C Lipo Pack ¦ HobbyKing
Turnigy | Lipo | 150 | 3.7 | 5 |  |  |  | 30 | Turnigy nano-tech 150mAh 1S 25C Lipo Pack ¦ HobbyKing
Turnigy | Lipo | 300 | 7.4 | 18.2 |  |  |  | 16.4835 | Turnigy Nano-Tech Plus 300mAh 2S 70C Lipo Pack ¦ HobbyKing
Turnigy | Lipo | 2000 | 3.7 | 33 |  |  |  | 60.6061 | Turnigy 2000mAh 1S 1C Lipoly w/ 2 Pin JST-PH Connector (hobbyking.com)
Turnigy | Lipo | 300 | 7.4 | 16 |  |  |  | 18.75 | Turnigy nano-tech 300mah 2S 35~70C Lipo Pack (E-flite EFLB2002S25 micro series compatible) (hobbyking.com)
Turnigy | Lipo | 300 | 7.4 | 19 |  |  |  | 15.7895 | Turnigy nano-tech 300mah 2S 45~90C Lipo Pack (hobbyking.com)
Turnigy | Lipo | 450 | 7.4 | 26 |  |  |  | 17.3077 | Turnigy nano-tech 450mAh 2S 65C Lipo (E-flite Compatible - Blade 130X EFLB3002S35) (hobbyking.com)
Turnigy | Lipo | 950 | 7.4 | 46 |  |  |  | 20.6522 | Turnigy nano-tech 950mah 2S 25~50C Lipo Pack (hobbyking.com)
Turnigy | Lipo | 950 | 7.4 | 25 |  |  |  | 38 | Turnigy nano-tech 950mah 1S 25~50C Lipo Pack (Walkera V120, X100) (hobbyking.com)
Turnigy | Lipo | 600 | 3.7 | 15.8 |  |  |  | 37.9747 | Turnigy nano-tech 600mah 1S 35~70C Lipo (Nine Eagles Solo Pro 328, Eflite MQX, 120SR) (hobbyking.com)
Turnigy | Lipo | 460 | 7.4 | 31 |  |  |  | 14.8387 | Turnigy nano-tech 460mah 2S 25~40C Lipo Pack (hobbyking.com)
Turnigy | Lipo | 370 | 7.4 | 27 |  |  |  | 13.7037 | Turnigy nano-tech 370mah 2S 25~40C Lipo Pack (hobbyking.com)
Turnigy | Lipo | 1000 | 3.7 | 19.5 |  |  |  | 51.2821 | Turnigy nano-tech 1000mAh 1S 15C Round Cell Lipo ¦ HobbyKing
Turnigy | Lipo | 750 | 3.7 | 26.93 |  |  |  | 27.85 | Turnigy Nano-Tech Plus + 750mAh 1S 70C Lipo Pack (2pin Molex) ¦ HobbyKing
Turnigy | Li-ion | 2000 | 3.7 | 45 |  |  |  | 44.4444 | Turnigy 18650 2000mAh 3.7V Rechargeable Li-ion Battery ¦ HobbyKing
Turnigy | Li-ion | 2500 | 3.7 | 45 |  |  |  | 55.5556 | Turnigy 18650 2500mAh 3.7V Rechargeable Li-ion Battery (hobbyking.com)
Turnigy | Lipo | 300 | 7.4 | 26 |  |  |  | 11.5385 | Turnigy Nano-Tech 300mAh 2S 45C Lipo Pack w/XT30 ¦ HobbyKing
Turnigy | Lipo | 350 | 7.4 | 26 |  |  |  | 13.4615 | Turnigy 350mAh 2S1P 45C Lipo Pack w/XT30 ¦ HobbyKing
Turnigy | Lipo | 650 | 3.7 | 13 |  |  |  | 50 | Turnigy nano-tech 650mAh 1S 15C Round Lipo ¦ HobbyKing
Note on C5: Sandhitha Patnaik: 30 mah to 55 mah