## Sheet1
W/S in N/m2 | T/W | P/W in W/N | W in N | S in m2 | b in m | W in kg | P in W | P/W new | T/W new | Energy in J | Energy in Wh | Battery mAh needed 3.7 | # battery | Wb | W new | New W/S | Battery mAh needed 7.4 | # battery | Wb | W new | New W/S
13 | 0.36754 | 3.6754 | 0.33592 | 0.02584 | 0.46255 | 0.034171 | 6.9 | 20.5406 | 2.0541 | 12420 | 3.45 | 932.4324 | 3.1081 | 20 | 113.9282 | 43.3429 | 466.2162 | 2.5901 | 30 | 194.7715 | 74.099 |  | 40 |  | include tip beta<10deg
20 |  |  | 1.12 | 0.055999 | 0.68093 | 0.11393 | 14.2223 | 12.6987 | 1.2699 | 25600.14 | 7.1111 | 1921.9324 | 6.4064 | 33 | 220.938 | 38.7855 | 960.9662 | 5.3387 | 30 | 194.7715 | 34.192 |  | 20
|  |  | reduced area righter design point lesser power and for a higher st higher velocity | [18 empty] | 106.0235 | st | 221
[22 empty] | 53.6742 | e
[22 empty] | 33.007 | bt | 61.3023
[22 empty] | 192.7047 | total
[22 empty] | 28.2953 | diff | 12.8033 | diff error
yy
Note on H2: Sandhitha Patnaik: 0.3 st 10 m/s f is 9 gamma/2 is 43 6.85216
Note on O2: Sandhitha Patnaik: 2000 mah
Note on H3: Sandhitha Patnaik: 0.23 st 9m/s f 5 gamma/2 is 25

## Sheet2
W/S in N/m2 | W in N | W in kg | W in g | Wb | Ws | Welec | Wp | S in m2 | b in m | V in m/s | f in Hz | st | gamma in deg | theta a in deg | P in W | eff | E in Wh | mAh req | mAh available | # b | Wb* | Ws* | Welec* | Wp | W* | (W/S)* in N/m2 | time in mins
10 | 2.172 | 0.22094 | 220.938 | 33 | 105.9858 | 53.6633 | 3 | 0.2172 | 1.341 | 10 | 2.8867 | 0.3 | 50.8008 | 5.5 | 90.4334 | 38.6679 | 45.2167 | 12220.7297 | 2000 & 300 | 7 | 207 | 2297.3779 | 310.8421 | 3 | 2505.921 | 113.4219 | 30.1946
| 2.172 | 0.22094 | 220.938 | 33 | 105.9858 | 53.6633 | 3 | 0.2172 | 1.341 | 7 | 2.8867 | 0.235 | 50.2928 | 5.5 | 14.5207 | 31.1347 | 7.2603 | 1962.2568 | 2000 | 1 | 33 | 105.9858 | 53.6633 | 3 | 220.938 | 10 | 30.577
11 | 2.172 | 0.22094 | 220.938 | 33 | 105.9858 | 53.6633 | 3 | 0.19745 | 1.2786 | 10 | 3.1192 | 0.3 | 97.5646 | 5.5 | 79.724 | 37.8758 | 39.862 | 10773.5135 | 2000 & 750 | 6 | 183 | 1868.8362 | 276.2754 | 3 | 2129.0413 | 106.0001 | 29.9345
| 2.172 | 0.22094 | 220.938 | 33 | 105.9858 | 53.6633 | 3 | 0.19745 | 1.2786 | 8 | 3.1192 | 0.2 | 47.3038 | 5.5 | 14.5031 | 29.924 | 7.2516 | 1959.8784 | 2000 | 1 | 33 | 105.9858 | 53.6633 | 3 | 220.938 | 11 | 30.6141
12 | 2.172 | 0.22094 | 220.938 | 33 | 105.9858 | 53.6633 | 3 | 0.181 | 1.2242 | 10 | 3.3477 | 0.3 | 94.1144 | 5.5 | 71.0691 | 37.8684 | 35.5346 | 9603.9324 | 2000 | 4 | 165 | 1571.2216 | 250.2222 | 3 | 1856.5711 | 100.8376 | 31.2372
| 2.172 | 0.22094 | 220.938 | 33 | 105.9858 | 53.6633 | 3 | 0.181 | 1.2242 | 7.5 | 3.3477 | 0.235 | 50.944 | 5.5 | 14.7362 | 30.4025 | 7.3681 | 1991.3784 | 2000 | 1 | 33 | 105.9858 | 53.6633 | 3 | 220.938 | 12 | 30.1299
13 | 0.33592 | 0.034171 | 34.1709 | 8.0465 | 9.9642 | 13.9111 | 3 | 0.02584 | 0.46255 | 10 | 8.084 | 0.3 | 106.6988 | 5.5 | 10.3699 | 35.2041 | 5.1849 | 1401.3378 | 2000 | 1 | 33 | 105.9858 | 53.6633 | 3 | 220.938 | 84.0538 | 42.8162
| 2.172 | 0.22094 | 220.938 | 33 | 105.9858 | 53.6633 | 3 | 0.16707 | 1.1762 | 8 | 3.5726 | 0.22 | 49.5242 | 5.5 | 14.3969 | 30.3373 | 7.1985 | 1945.527 | 2000 | 1 | 33 | 105.9858 | 53.6633 | 3 | 220.938 | 13 | 30.84
14 | 2.172 | 0.22094 | 220.938 | 33 | 105.9858 | 53.6633 | 3 | 0.15514 | 1.1334 | 10 | 3.7943 | 0.3 | 88.4706 | 5.5 | 58.2319 | 36.6167 | 29.116 | 7869.1757 | 2000 | 4 | 132 | 1081.1436 | 202.1249 | 3 | 1382.1039 | 87.5787 | 30.4987
| 2.172 | 0.22094 | 220.938 | 33 | 105.9858 | 53.6633 | 3 | 0.15514 | 1.1334 | 8.7 | 3.7943 | 0.2 | 47.7336 | 5.5 | 14.5166 | 28.617 | 7.2583 | 1961.7027 | 2000 | 1 | 33 | 105.9858 | 53.6633 | 3 | 220.938 | 14 | 30.5857
15 | 2.172 | 0.22094 | 220.938 | 33 | 105.9858 | 53.6633 | 3 | 0.1448 | 1.095 | 10 | 4.0131 | 0.3 | 86.1142 | 5.5 | 53.4247 | 36.0628 | 26.7123 | 7219.5541 | 2000 & 1200 | 4 | 119.5 | 915.1662 | 183.7757 | 3 | 1211.7065 | 82.2656 | 29.9187
| 2.172 | 0.22094 | 220.938 | 33 | 105.9858 | 53.6633 | 3 | 0.1448 | 1.095 | 8.9 | 4.0131 | 0.2 | 47.7928 | 5.5 | 14.4331 | 28.4111 | 7.2165 | 1950.4189 | 2000 | 1 | 33 | 105.9858 | 53.6633 | 3 | 220.938 | 15 | 30.7626
16 | 2.172 | 0.22094 | 220.938 | 33 | 105.9858 | 53.6633 | 3 | 0.13575 | 1.0602 | 10 | 4.2292 | 0.3 | 83.9946 | 5.5 | 49.2577 | 35.5476 | 24.6288 | 6656.4459 | 2000 & 650 | 4 | 112 | 820.9946 | 172.7266 | 3 | 1112.1595 | 80.5409 | 29.9709
| 2.172 | 0.22094 | 220.938 | 33 | 105.9858 | 53.6633 | 3 | 0.13575 | 1.0602 | 8 | 4.2292 | 0.249 | 52.7544 | 5.5 | 14.8638 | 30.0585 | 7.4319 | 2008.6216 | 2000 | 1 | 33 | 105.9858 | 53.6633 | 3 | 220.938 | 16 | 29.8712
17 | 2.172 | 0.22094 | 220.938 | 33 | 105.9858 | 53.6633 | 3 | 0.12776 | 1.0285 | 10 | 4.4427 | 0.3 | 82.0728 | 5.5 | 45.6678 | 35.0658 | 22.8339 | 6171.3243 | 2000 & 180 | 4 | 104.6 | 732.1609 | 161.7934 | 3 | 1016.0255 | 78.1777 | 30.0422
| 2.172 | 0.22094 | 220.938 | 33 | 105.9858 | 53.6633 | 3 | 0.12776 | 1.0285 | 8 | 4.4427 | 0.257 | 53.4806 | 5.5 | 14.8169 | 29.0587 | 7.4085 | 2002.2838 | 2000 | 1 | 33 | 105.9858 | 53.6633 | 3 | 220.938 | 17 | 29.9658
18 | 2.172 | 0.22094 | 220.938 | 33 | 105.9858 | 53.6633 | 3 | 0.12066 | 0.99955 | 10 | 4.6539 | 0.3 | 80.3186 | 5.5 | 42.5444 | 34.6132 | 21.2722 | 5749.2432 | 2000 | 1 | 99 | 667.6865 | 153.4974 | 3 | 944.7125 | 76.9665 | 31.3085
| 2.172 | 0.22094 | 220.938 | 33 | 105.9858 | 53.6633 | 3 | 0.12066 | 0.99955 | 8 | 4.6539 | 0.265 | 54.2252 | 5.5 | 14.8745 | 29.7415 | 7.4372 | 2010.0676 | 2000 | 1 | 33 | 105.9858 | 53.6633 | 3 | 220.938 | 18 | 29.8497
19 | 2.172 | 0.22094 | 220.938 | 33 | 105.9858 | 53.6633 | 3 | 0.11431 | 0.97289 | 10 | 4.8629 | 0.3 | 78.708 | 5.5 | 39.8499 | 34.1864 | 19.9249 | 5385.1216 | 2000 & 1200 | 3 | 86.5 | 532.5588 | 134.904 | 3 | 790.2627 | 67.9602 | 28.9687
| 2.172 | 0.22094 | 220.938 | 33 | 105.9858 | 53.6633 | 3 | 0.11431 | 0.97289 | 8 | 4.8629 | 0.27 | 54.3306 | 5.5 | 14.5412 | 29.142 | 7.2706 | 1965.027 | 2000 | 1 | 33 | 105.9858 | 53.6633 | 3 | 220.938 | 19 | 30.5339
20 | 2.172 | 0.22094 | 220.938 | 33 | 105.9858 | 53.6633 | 3 | 0.1086 | 0.94826 | 10 | 5.0698 | 0.3 | 77.2216 | 5.5 | 37.4233 | 33.7825 | 18.7116 | 5057.2027 | 2000 & 1000 | 3 | 85.5 | 522.2847 | 133.4117 | 3 | 778.2022 | 70.4453 | 29.6607
| 2.172 | 0.22094 | 220.938 | 33 | 105.9858 | 53.6633 | 3 | 0.1086 | 0.94826 | 8 | 5.0698 | 0.28 | 55.5422 | 5.5 | 14.8552 | 29.7168 | 7.4276 | 2007.4595 | 2000 | 1 | 33 | 105.9858 | 53.6633 | 3 | 220.938 | 20 | 29.8885

## Sheet3
alpha |  | cl
0 | -0.0087266 | -0.054831
0.1 | -0.0069813 | -0.043865
0.2 | -0.005236 | -0.032899
0.3 | -0.0034907 | -0.021932
0.4 | -0.0017453 | -0.010966
0.5 | 0 | 0
0.6 | 0.0017453 | 0.010966
0.7 | 0.0034907 | 0.021932
0.8 | 0.005236 | 0.032899
0.9 | 0.0069813 | 0.043865
1 | 0.0087266 | 0.054831
1.1 | 0.010472 | 0.065797
1.2 | 0.012217 | 0.076764
1.3 | 0.013963 | 0.08773
1.4 | 0.015708 | 0.098696
1.5 | 0.017453 | 0.10966
1.6 | 0.019199 | 0.12063
1.7 | 0.020944 | 0.13159
1.8 | 0.022689 | 0.14256
1.9 | 0.024435 | 0.15353
2 | 0.02618 | 0.16449
2.1 | 0.027925 | 0.17546
2.2 | 0.029671 | 0.18643
2.3 | 0.031416 | 0.19739
2.4 | 0.033161 | 0.20836
2.5 | 0.034907 | 0.21932
2.6 | 0.036652 | 0.23029
2.7 | 0.038397 | 0.24126
2.8 | 0.040143 | 0.25222
2.9 | 0.041888 | 0.26319
3 | 0.043633 | 0.27416
3.1 | 0.045379 | 0.28512
3.2 | 0.047124 | 0.29609
3.3 | 0.048869 | 0.30705
3.4 | 0.050615 | 0.31802
3.5 | 0.05236 | 0.32899
3.6 | 0.054105 | 0.33995
3.7 | 0.055851 | 0.35092
3.8 | 0.057596 | 0.36189
3.9 | 0.059341 | 0.37285
4 | 0.061087 | 0.38382
4.1 | 0.062832 | 0.39478
4.2 | 0.064577 | 0.40575
4.3 | 0.066323 | 0.41672
4.4 | 0.068068 | 0.42768
4.5 | 0.069813 | 0.43865
4.6 | 0.071558 | 0.44962
4.7 | 0.073304 | 0.46058
4.8 | 0.075049 | 0.47155
4.9 | 0.076794 | 0.48251
5 | 0.07854 | 0.49348
5.1 | 0.080285 | 0.50445
5.2 | 0.08203 | 0.51541
5.3 | 0.083776 | 0.52638
5.4 | 0.085521 | 0.53735
5.5 | 0.087266 | 0.54831
5.6 | 0.089012 | 0.55928
5.7 | 0.090757 | 0.57024
5.8 | 0.092502 | 0.58121
5.9 | 0.094248 | 0.59218
6 | 0.095993 | 0.60314
6.1 | 0.097738 | 0.61411
6.2 | 0.099484 | 0.62507
6.3 | 0.10123 | 0.63604
6.4 | 0.10297 | 0.64701
6.5 | 0.10472 | 0.65797
6.6 | 0.10647 | 0.66894
6.7 | 0.10821 | 0.67991
6.8 | 0.10996 | 0.69087
6.9 | 0.1117 | 0.70184
7 | 0.11345 | 0.7128
7.1 | 0.11519 | 0.72377
7.2 | 0.11694 | 0.73474
7.3 | 0.11868 | 0.7457
7.4 | 0.12043 | 0.75667
7.5 | 0.12217 | 0.76764
7.6 | 0.12392 | 0.7786
7.7 | 0.12566 | 0.78957
7.8 | 0.12741 | 0.80053
7.9 | 0.12915 | 0.8115
8 | 0.1309 | 0.82247
8.1 | 0.13265 | 0.83343
8.2 | 0.13439 | 0.8444
8.3 | 0.13614 | 0.85537
8.4 | 0.13788 | 0.86633
8.5 | 0.13963 | 0.8773
8.6 | 0.14137 | 0.88826
8.7 | 0.14312 | 0.89923
8.8 | 0.14486 | 0.9102
8.9 | 0.14661 | 0.92116
9 | 0.14835 | 0.93213
9.1 | 0.1501 | 0.9431
9.2 | 0.15184 | 0.95406
9.3 | 0.15359 | 0.96503
9.4 | 0.15533 | 0.97599
9.5 | 0.15708 | 0.98696
9.6 | 0.15882 | 0.99793
9.7 | 0.16057 | 1.0089
9.8 | 0.16232 | 1.0199
9.9 | 0.16406 | 1.0308
10 | 0.16581 | 1.0418
10.1 | 0.16755 | 1.0528
10.2 | 0.1693 | 1.0637
10.3 | 0.17104 | 1.0747
10.4 | 0.17279 | 1.0857
10.5 | 0.17453 | 1.0966
10.6 | 0.17628 | 1.1076
10.7 | 0.17802 | 1.1186
10.8 | 0.17977 | 1.1295
10.9 | 0.18151 | 1.1405
11 | 0.18326 | 1.1515
11.1 | 0.185 | 1.1624
11.2 | 0.18675 | 1.1734
11.3 | 0.1885 | 1.1844
11.4 | 0.19024 | 1.1953
11.5 | 0.19199 | 1.2063
11.6 | 0.19373 | 1.2173
11.7 | 0.19548 | 1.2282
11.8 | 0.19722 | 1.2392
11.9 | 0.19897 | 1.2501
12 | 0.20071 | 1.2611
12.1 | 0.20246 | 1.2721
12.2 | 0.2042 | 1.283
12.3 | 0.20595 | 1.294
12.4 | 0.20769 | 1.305
12.5 | 0.20944 | 1.3159
12.6 | 0.21118 | 1.3269
12.7 | 0.21293 | 1.3379
12.8 | 0.21468 | 1.3488
12.9 | 0.21642 | 1.3598
13 | 0.21817 | 1.3708
13.1 | 0.21991 | 1.3817
13.2 | 0.22166 | 1.3927
13.3 | 0.2234 | 1.4037
13.4 | 0.22515 | 1.4146
13.5 | 0.22689 | 1.4256
13.6 | 0.22864 | 1.4366
13.7 | 0.23038 | 1.4475
13.8 | 0.23213 | 1.4585
13.9 | 0.23387 | 1.4695
14 | 0.23562 | 1.4804
14.1 | 0.23736 | 1.4914
14.2 | 0.23911 | 1.5024
14.3 | 0.24086 | 1.5133
14.4 | 0.2426 | 1.5243
14.5 | 0.24435 | 1.5353
14.6 | 0.24609 | 1.5462
14.7 | 0.24784 | 1.5572
14.8 | 0.24958 | 1.5682
14.9 | 0.25133 | 1.5791
15 | 0.25307 | 1.5901